## ERKLÄRUNG - EXPLANATION
Fraunhofer
Institute for Photonic Microsystems
Maria-Reiche-Str.2, 01109 Dresden, Germany
Equipment & Process Specification (EPS)
100G DataCom Tester
Fraunhofer IPMS:
Abstract: Equipment Specification for a TSN Performance Test Solution
Keywords: Ethernet; Performance test; TSN; Time Sensitive Networking; TSN Conformance Test
Date: 05.05.2025
Supplier:
Name:
Approval (Date, Signature):
1.1 Purpose and Scope
1. This specification describes the requirements for a test and measurement tools to be used in the test laboratory at the FRAUNHOFER IPMS.
2. FRAUNHOFER IPMS requires that each system will continuously perform its intended functions in conformance to all requirements as described in this signed ES. The system will be supplied with all items required to provide the capability to perform the intended functions in conformance to all specifications referenced herein.
3. The detailed configuration is to be determined by the vendor, according to up-to date state-of-the-art technology to meet all specifications. The detailed final configuration has to be mutually agreed between the supplier and FRAUNHOFER IPMS.
1.2 Definitions
1. ES - Equipment Specification
2. DUT - Device Under Test
3. GUI - Graphical User Interface
4. TSN - Time Sensitive Networking

## LEISTUNGSVERZEICHNIS
LEISTUNGSVERZEICHNIS / Tender Specification |  |  |  |  | ZV Version Stand: 22.10.2024
IPMS Version Stand: 19.05.2025
Banf-Nummer/order request no.: |  | PR1131705
Anzahl/quantity: |  | 1
Gerätesteckbriefnummer/device profile no: |  | IPMS-MRS15.1, IPMS-MRS15.2, IPMS-MRS15.3
Auftragsgegenstand/order subject: |  | 100G DataCom Tester
KURZE BESCHREIBUNG DER LEISTUNG/ BRIEF SERVICE DESCRIPTION:
The 100G-DataCom Tester is a test solution for performance, reliability, and interoperability tests of high-speed data communication technologies. The 100G-DataCom Tester is needed to benchmark the performance of data com devices such as EndPoints, Switched EndPoints or Switches. Furthermore, the tester will be used to test the functionality of low level protocols (L2/L3) to make sure these protocols work properly.
Legende Kriterien/ legend criteria
B | Bewertung: Leistungsverzeichnispositionen die mit einem B gekennzeichnet sind, dienen der Bewertung einzelner Kriterien. Die maximal erreichbare Punktzahl für das einzelne Kriterium ist in Spalte G aufgelistet. Eine Nichterfüllung oder keine Angaben führen zum sofortigen Ausschluss. Evaluation: The positions of service specification marked with B are used to evaluate individual criteria. The maximum achievable score for each criterion is listed in column G. Non-compliance or no information will result in immediate exclusion.
F | Forderung: Leistungsverzeichnispositionen die mit einem F gekennzeichnet sind, müssen zwingend erfüllt werden. Das bedeutet für den Bieter, dass im Angebot dazu Angaben zu erstellen sind. Eine Nichterfüllung oder keine Angaben führen zum sofortigen Ausschluss. Requirement: The positions of service specification marked with F must be fulfilled. The information must be provided in the offer. Non-compliance or no information will result in immediate exclusion.
O | Option: Leistungsverzeichnispositionen die mit einem O gekennzeichnet sind, dienen ebenfalls der Bewertung einzelner Kriterien. Die maximal erreichbare Punktzahl für das einzelne Kriterium ist in Spalte G aufgelistet. Optionen müssen vom Bieter angeboten werden, ein nicht-Anbieten von Optionen führt jedoch nicht zum Ausschluss, der Bieter bekommt 0 Punkte für diese Option in der Bewertung. Optionen fließen in die preisliche Bewertung ein. Option: The positions of service specification marked with O are used to evaluate individual criteria, too. The maximum achievable score for each criterion is listed in column G. Options must be offered by the tenderer. Not offering options does not result into exclusion, the bidder gets 0 points for this option in the rating. Options are included in the price rating.
I | Information: Leistungsverzeichnispositionen, die mit einem I gekennzeichnet sind, fließen nicht in die Wertung ein. Diese dienen der Übermittlung von Informationen. Diese Positionen müssen zwingend beachtet werden. Sie führen nicht zum Ausschluss. Information: The positions of service specification marked with I are not included in the evaluation. They are used for the transmission of information, which must be observed and do not result in exclusion.
N | Nachhaltigkeit: Leistungsverzeichnispositionen, die mit einem N gekennzeichnet sind, dienen der Bewertung der Nachhaltigkeit. Eine Nichterfüllung führt zu einer Nichtbewertung, Angaben zu dem jeweiligen Kriterium müssen jedoch erbracht werden. Sustainability: The positions of service specification marked with an N are used to assess sustainability. Non-compliance leads to a non-assessment, but information on the respective criterion must be provided.
LV Pos. / TS Pos. | TECHNISCHE BESCHREIBUNG - Hauptpunkt Technical description - main topic | TECHNISCHE BESCHREIBUNG - Beschreibung Technical description - specification | MINDESTANFORDERUNG - Parameter Minimum requirement - parameter | B/F/O/I/N | max. Punktzahl B/O-Kriterien max. total points B / O-criteria | vom Bieter auszufüllen / to be filled by tenderer | Verweis in Bieterdokument / Reference in tenderer document
1 | General Hardware Requirements | The test solution is at least one hardware device to test the functionality and performance of external Ethernet-TSN DUTs (e.g. End Points, Switched End Points, Switches). The test solution can generate packets for different TSN protocols, receives TSN traffic and is capable of analyzing the DUT performance. | YES | F
1.1 | Modularity | The test solution is modular with respect to the network interfaces and can be equipped with network interface cards. | YES | F
1.3 | Network interfaces | The test solution provides hardware network interfaces for a maximum data bandwitdh of 10M, 100M, 1G, 2.5G, 10G and 100G | YES | F
1.4 | pps-interface | The test solution provides a 1pps interface to measure time synchronization accuracy in the network. | YES YES gives better rating than NO | O | 2
1.5 | pps-interface | The test solution provides a 1 pps input | YES YES gives better rating than NO | O | 2
1.6 | calibration | The following regular calibrations are necessary for the intended use or due to safety or legal requirements: | to be filled in by supplier | I
1.7 | calibration certificates | Calibration certificates are issued which confirm the traceable calibration. | to be filled in by supplier | I
1.8 | calibration | The recommended calibration intervals are: | to be filled in by supplier | I
2 | Load modules (Pos 1) Requirements
2.1 | Port number | Required Port number with port speed 10M, 100M, 1G, 2.5G | 8 | F
2.2 | mandatory protocol support for speeds < 10G | Pos 2.7-2.11 are supported for the following speeds | 10M, 100M, 1G, 2.5G | F
2.3 | additional protocol support for speeds < 10G | List the protocols (from 2.12-2.20) that support 10M, 100M, 1G, 2.5G | larger number of supported protocols gives better rating | B | 15
2.4 | High speed port number | Required Port number with port speed for 10G, 25G, 50G, 100G | 8 | F
2.5 | mandatory protocol support for speeds ≥ 10 G | Pos 2.7-2.11 are supported for the following speeds | 10G, 25G | F
2.6 | additional protocol support at speeds ≥ 10 G | List the protocols (from 2.12-2.20) that support ≥ 10G | larger number of supported protocols gives better rating | B | 15
2.7 | protocol support | IEEE 802.1AS-2020 Timing and Synchronization for Time-Sensitive Applications in Bridged Local Area Networks |  | I
2.8 | protocol support | IEEE 802.1Qav Forwarding and Queuing Enhancements for Time-Sensitive Streams (CBS) |  | I
2.9 | protocol support | IEEE 802.1Qbv Enhancements to Traffic Scheduling: Time-Aware Shaper (TAS) |  | I
2.10 | protocol support | IEEE 802.3br & IEEE 802.1Qbu Frame Preemption |  | I
2.11 | protocol support | IEEE 802.1CB Frame Replication and Elimination for Reliability (FRER) |  | I
2.12 | protocol support | IEEE 802.1Qci Per-Stream Filtering and Policing (PSFP) |  | I
2.13 | protocol support | IEEE 802.1Qat Stream Reservation Protocol (SRP), IEEE 802.1Qcc Stream Reservation Protocol Enhancements |  | I
2.14 | protocol support | IEEE 802.1Qca Path Control and Reservation |  | I
2.15 | protocol support | IEEE 1588v2 PTP (Precision Time Protocol) |  | I
2.16 | protocol support | IEEE 1722 Transport Protocol for Time-Sensitive Applications in Bridged Local Area Networks |  | I
2.17 | protocol support | IEEE 1733 |  | I
2.18 | protocol support | Provide support for specific TSN profiles IEEE 802.1BA (audio video bridging), IEEE 802.1DG (automotive), IEEE 802.1DP (aerospace) |  | I
2.19 | protocol support | TCP/UDP |  | I
2.20 | protocol support | IEEE 802.1Q-2020 |  | I
3 | Chassis (Pos 2) Requirements
3.1 | supply voltage | AC supply voltage | 230V; 50Hz | F
3.2 | number of required chassis | number of required chassis | ≤3; fewer required chassis give better rating | B | 10
3.3 | supply power | AC power (normal operation) | to be filled in by supplier | I
3.4 | peak current | Max. AC peak current | to be filled in by supplier | I
3.5 | footprint | Footprint of test solution | to be filled in by supplier | I
3.6 | sustainability | max current consumption during operation (A) | < 9 A @220V; lower current consumption gives better rating | B | 2
4 | Software and testing capability requirements (Pos 3)
4.1 | reports | The test solution shall enable report generation for executed tests and measurements. Reports can be exported to other documents (e.g. MS-Word, PDF, HTLM format). | YES | F
4.2 | export | Network traffic (received and sent packets) can be exported as packet dumps (e.g. PCAP format) for external analysis | YES | F
4.3 | connection | The test solution can run without internet connection | YES | F
4.4 | live data | The test solution shows live data during measurement | YES YES gives better rating than NO | O | 1
4.5 | GUI | The test solution can be operated via a graphical user interface (GUI) for the definition of network topology, configuration, test definition, test execution, measurement, and result analysis. | YES | F
4.6 | compatibility | All hardware devices required for the test solution shall be operable with the same test software / environment | YES | F
4.7 | programming interface | The test solution provides a programming interface for the implementation of own protocols, tests and measurements. | YES | F
4.8 | Testing Capabilities | The test solution enables the monitoring/measurement of throughput, delay, jitter, packet loss, sent/received number of frames, crc errors. | YES | F
4.9 | parallel throughput tests | The test solution provides parallel throughput tests; e.g. traffic can be generated and analyzed on multiple ports simultaneously | YES | F
4.10 | timing and sync | The test solution validates packet timings and synchronization accuracy | YES | F
4.11 | integrity checks | The test solution is capable of running packet integrity checks (detect frame errors) when analyzing the network traffic and shows the frame error rate. | YES | F
4.12 | frame preemption | The test solution is capable of testing / monitoring the frame preemption functionality and performance. | YES | F
4.13 | Avnu conformance tests | The test solution supports the execution and evaluation of Avnu conformance tests. Please list the available tests. | the more tests are available the better the rating | B | 12
4.14 | TSN conformance tests | The test solution can execute and evaluate TSN conformance tests. Please list the tests. | the more relevant tests are available the better the rating | B | 10
4.15 | resolution | Max. measurement resolution for packet timings | ≤ 10 ns smaller value gives better rating | B | 1
4.16 | latency | Port-to-Port Latency can be measured down to X. Measurement value does not include latency of test system. | X < 100 ns smaller value gives better rating | B | 1
4.17 | traffic emulation | The test solution is capable of emulating network traffic for different usage scenarios. | YES | F
4.18 | configuration | The test solution can be configured to 10/100/1000/2500 Base-T with and without Autonegotiation, half-duplex (at least 10 and 100) and full-duplex. Autonegotiation advertisement status can be configured by the user. | YES | F
4.19 | configuration | The test solution can be configured to 10G+ Base-T with and without Autonegotiation, full-duplex. Autonegotiation advertisement status can be configured by the user. | YES YES gives better rating than NO | O | 3
4.20 | T1S interface | Test solution supports 10BASE-T1S Interface | YES YES gives better rating than NO | O | 3
4.21 | traffic shaper | Asynchronous Traffic Shaper for 1G port | YES YES gives better rating than NO | O | 2
4.22 | further testing capabilities | Test functionality for EtherSAM (ITU-T Y.1564) | YES YES gives better rating than NO | O | 3
4.23 | further testing capabilities | Test functionality according to RFC 2544 | YES YES gives better rating than NO | O | 3
4.24 | updates & support - duration | Duration of free Software updates and support for all required software packages | ≥ 12 months higher value gives better rating | B | 10
4.25 | updates & support - cost | Annual cost of continued Software updates and support for 36month after delivery | smaller support cost gives better rating | B | 5
5 | Formal requirements | Logistics: Delivery to IPMS to the adress Maria Reiche Str 2,. 01109 Dresden | YES | F
5.1 |  | The tool is constructed and assembled according to the “Conformité Européenne” and marked accordingly with the CE logo and a copy of the EC declaration of conformity in its current version is shipped with the tool. | YES | F
5.2 |  | The technical documentation and operating instructions shall be shipped with the test solution. | YES | F
5.3 |  | The technical documentation and operating instructions are to be supplied electronically in the actual technical version of the test solution. | YES | F
100
Anzahl Items mit den jeweilgen Kriterien:
|  |  | B | 10
|  |  | F | 25
|  |  | O | 8
|  |  | I | 20
|  |  | B+O | 18